## system_data
Bus data | [6 empty] | Common to both GFL and GFM | [5 empty] | GFM only | GFL only | [6 empty] | Load type |  | Filter capacitor and droop base values
Bus Number | Bus Tag | V (p.u.) | delta (degrees) | P (p.u.) | Q (p.u.) | Device Tag | Bf (p.u.) | i-Loop-BW (Hz) | P-meas-BW (Hz) | QV-meas-BW (Hz) | Dpw or Dwp | Dqv or Dvq | Phase Margin (degrees) | PLL-kp | PLL-ki | PLL-LPF-BW (Hz) | P-kp | P-ki | QV-kp | QV-ki | P load type | Q load type | Bf (p.u.) | Dpw or Dwp | Dqv or Dvq | Power factor | Rated power
1 | 2 | 1.04 |  | 0.716 |  | 200 | 0.15911 | 500 | 20 | 20 | 4.3877 | 0 | 80 |  |  | 100 | [6 empty] | 0.2 | 0.01 | 0 | 0.9 | 0.716
2 | 3 | 1.025 | 9.3 |  |  | 200 | 0.36222 | 500 | 20 | 20 | 1.9274 | 0 | 80 | [9 empty] | 0.2 | 0.01 | 0 | 0.9 | 1.63
3 | 2 | 1.025 |  | 0.85 |  | 100 | 0.018889 | 500 | 20 | 20 | 0 | 0 |  |  |  | 100 | [6 empty] | 0.02 | 0 | 0 | 0.9 | 0.85
4 | 1 |  |  | 0 | 0 | 11
5 | 1 |  |  | -1.25 | -0.5 | 12 | [14 empty] | 2 | 2
6 | 1 |  |  | -0.9 | -0.3 | 12 | [14 empty] | 2 | 2
7 | 1 |  |  | 0 | 0 | 11
8 | 1 |  |  | -1 | -0.35 | 12 | [14 empty] | 2 | 2
9 | 1 |  |  | 0 | 0 | 11

## branch_data
From Bus | To Bus | R (p.u.) | X (p.u.) | Bc (p.u.)
1 | 4 | 0 | 0.0576 | 0
4 | 5 | 0.01 | 0.085 | 0.176
4 | 6 | 0.017 | 0.092 | 0.158
5 | 7 | 0.032 | 0.161 | 0.306
6 | 9 | 0.039 | 0.17 | 0.358
2 | 7 | 0 | 0.0625 | 0
7 | 8 | 0.0085 | 0.072 | 0.149
8 | 9 | 0.0119 | 0.1008 | 0.209
3 | 9 | 0 | 0.0586 | 0

## Bus & Device Tags
Device Tag
10 | Infinite bus
11 | Floating bus
12 | Load | 0 for constant power, 1 for constant current, 2 for constant impedance
100 | GFL
200 | GFM
Bus Tag
1 | PQ bus
2 | PV bus
3 | Slack | Based on bus and device tags, system_data sheet enables easy data entry.