## system_data
Bus data | [6 empty] | Common to both GFL and GFM | [5 empty] | GFM only | GFL only | [6 empty] | Load type |  | Filter capacitor and droop base values
Bus Number | Bus Tag | V (p.u.) | delta (degrees) | P (p.u.) | Q (p.u.) | Device Tag | Bf (p.u.) | i-Loop-BW (Hz) | P-meas-BW (Hz) | QV-meas-BW (Hz) | Dpw or Dwp | Dqv or Dvq | Phase Margin (degrees) | PLL-kp | PLL-ki | PLL-LPF-BW (Hz) | P-kp | P-ki | QV-kp | QV-ki | P load type | Q load type | Bf (p.u.) | Dpw or Dwp | Dqv or Dvq | Power factor | Rated power
1 | 3 | 1 | 0 |  |  | 10
2 | 2 | 1 |  | 1 |  | 200 | 0.22222 | 500 | 20 | 20 | 3.1416 | 0 | 80 | [9 empty] | 0.2 | 0.01 | 0 | 0.9 | 1

## branch_data
From Bus | To Bus | R (p.u.) | X (p.u.) | Bc (p.u.)
1 | 2 | 0.049752 | 0.49752 | 0

## Bus & Device Tags
Device Tag
10 | Infinite bus
11 | Floating bus
12 | Load | 0 for constant power, 1 for constant current, 2 for constant impedance
100 | GFL
200 | GFM
Bus Tag
1 | PQ bus
2 | PV bus
3 | Slack | Based on bus and device tags, system_data sheet enables easy data entry.